## 2-input_circuits
NUMBER OF SOLUTIONS RETURNED | [5 empty] | PERCENT OPTIMAL SOLUTIONS |  |  |  | NUMBER OPTIMAL SOLUTIONS |  |  |  | MINIMUM OBJECTIVE VALUE |  |  |  | MINIMUM SOLUTION TIME (S) |  |  |  | MIN. OBJECTIVE VALUE (SOLUTION NUMBER)
| Cd/Cu | Cd/Zn | Cu/Zn | After 24 hours |  |  | Cd/Cu | Cd/Zn | Cu/Zn |  | Cd/Cu | Cd/Zn | Cu/Zn |  | Cd/Cu | Cd/Zn | Cu/Zn |  | Cd/Cu | Cd/Zn | Cu/Zn |  | Cd/Cu | Cd/Zn | Cu/Zn
AND | 1000 | 1000 | 1000 |  |  | AND | 75.5% | 84% | 82.2% | AND | 755 | 840 | 822 | AND | -15.56 | -19.09 | -17.68 | AND | 1.22 | 1.14 | 1.02 | AND | -15.56 (366) | -19.09 (7) | -17.68 (699)
NIMPLY | 1000 | 1000 | 1000 | limited to 1000 solutions |  | NIMPLY | 55.1% | 71.4% | 60.6% | NIMPLY | 551 | 714 | 606 | NIMPLY | -4.95 | -5.66 | -5.66 | NIMPLY | 2.02 | 1.29 | 1.15 | NIMPLY | -4.95 (280) | -5.66 (691) | -5.66 (560)
CNI | 1000 | 1000 | 1000 |  |  | CNI | 70.5% | 70.2% | 57.8% | CNI | 705 | 702 | 578 | R-NIMPLY | -7.07 | -7.07 | -4.24 | CNI | 1.11 | 0.95 | 0.79 | R-NIMPLY | -7.07 (611) | -7.07 (673) | -4.24 (589)
HALF ADDER | 328 | 595 | 335 |  |  | HALF ADDER | 8.232% | 16.97% | 12.54% | HALF ADDER | 27 | 101 | 42 | HALF ADDER | 15.91 | 7.91 | 20.78 | HALF ADDER | 10.51 | 11.5 | 68.51 | HALF ADDER | 15.91 (190) | 7.91 (52) | 20.78 (91)
NAND | 1000 | 1000 | 1000 |  |  | NAND | 21% | 31.7% | 42.8% | NAND | 210 | 317 | 428 | NAND | 37.04 | 37.04 | 37.04 | NAND | 2.58 | 0.9 | 0.89 | NAND | 37.04 (6) | 37.04 (26) | 37.04 (47)
NOR | 1000 | 1000 | 1000 |  |  | NOR | 80.4% | 18.5% | 13% | NOR | 804 | 185 | 130 | NOR | -26.87 | -26.87 | -29.7 | NOR | 0.78 | 0.82 | 0.82 | NOR | -26.87 (412) | -26.87 (11) | -29.7 (640)
OR | 1000 | 1000 | 1000 |  |  | OR | 31.3% | 39.3% | 44.4% | OR | 313 | 393 | 444 | OR | 39.85 | 43.78 | 43.78 | OR | 0.8 | 0.79 | 0.84 | OR | 39.85 (0) | 43.78 (0) | 43.78 (56)
XNOR | 738 | 877 | 680 | total: | 23168 | XNOR | 25.47% | 45.04% | 53.38% | XNOR | 188 | 395 | 363 | XNOR | -8.49 | -7.84 | -10.61 | XNOR | 5.55 | 1.39 | 18.8 | XNOR | -8.49 (147) | -7.84 (132) | -10.61 (511)
XOR | 351 | 687 | 577 |  |  | XOR | 8.832% | 6.114% | 8.839% | XOR | 31 | 42 | 51 | XOR | 27.44 | 26.67 | 24.75 | XOR | 24.73 | 3.4 | 16.8 | XOR | 27.44 (198) | 26.67 (51) | 24.75 (536)
SOLUTION MINIMUM SIZE | [5 empty] | MODE SOLUTION SIZE |  |  |  | NUMBER SUBOPTIMAL SOLUTIONS |  |  |  | MAXIMUM OBJECTIVE VALUE |  |  |  | MEAN SOLUTION TIME (S) |  |  |  | MAX. OBJECTIVE VALUE (SOLUTION NUMBER)
| Cd/Cu | Cd/Zn | Cu/Zn |  |  |  | Cd/Cu | Cd/Zn | Cu/Zn |  | Cd/Cu | Cd/Zn | Cu/Zn |  | Cd/Cu | Cd/Zn | Cu/Zn |  | Cd/Cu | Cd/Zn | Cu/Zn |  | Cd/Cu | Cd/Zn | Cu/Zn
AND | 2 | 2 | 2 |  |  | AND | 5 | 4 | 4 | AND | 245 | 160 | 178 | AND | 5.61 | 5.61 | 5.61 | AND | 46.153 | 54.129 | 42.457 | AND | 5.61 (4) | 5.61 (8) | 5.61 (8)
NIMPLY | 3 | 2 | 2 |  |  | NIMPLY | 5 | 4 | 4 | NIMPLY | 449 | 286 | 394 | NIMPLY | 13.47 | 13.47 | 13.47 | NIMPLY | 74.008 | 61.04 | 96.517 | NIMPLY | 13.47 (22) | 13.47 (6) | 13.47 (9)
CNI | 2 | 2 | 1 |  |  | CNI | 4 | 4 | 4 | CNI | 295 | 298 | 422 | R-NIMPLY | 13.47 | 13.47 | 13.47 | CNI | 62.465 | 56.185 | 56.706 | R-NIMPLY | 13.47 (9) | 13.47 (8) | 13.47 (6)
HALF ADDER | 5 | 5 | 6 |  |  | HALF ADDER | 6 | 6 | 6 | HALF ADDER | 301 | 494 | 293 | HALF ADDER | 40.41 | 40.41 | 43.78 | HALF ADDER | 1831.266 | 1006.297 | 1771.039 | HALF ADDER | 40.41 (8) | 40.41 (53) | 43.78 (227)
NAND | 3 | 2 | 2 |  |  | NAND | 5 | 4 | 4 | NAND | 790 | 683 | 572 | NAND | 51.63 | 57.81 | 60.61 | NAND | 381.947 | 364.286 | 257.833 | NAND | 51.63 (201) | 57.81 (54) | 60.61 (654)
NOR | 1 | 1 | 2 |  |  | NOR | 5 | 4 | 4 | NOR | 196 | 815 | 870 | NOR | -2 | 8.49 | -2 | NOR | 37.497 | 20.233 | 55.244 | NOR | -2 (4) | 8.49 (10) | -2 (4)
OR | 1 | 1 | 2 |  |  | OR | 4 | 4 | 4 | OR | 687 | 607 | 556 | OR | 66.23 | 74.08 | 71.84 | OR | 282.972 | 248.32 | 243.791 | OR | 66.23 (41) | 74.08 (76) | 71.84 (77)
XNOR | 3 | 2 | 2 |  |  | XNOR | 6 | 5 | 5 | XNOR | 550 | 482 | 317 | XNOR | 13.47 | 13.47 | 13.47 | XNOR | 808.443 | 681.126 | 876.349 | XNOR | 13.47 (1) | 13.47 (1) | 13.47 (38)
XOR | 4 | 3 | 4 |  |  | XOR | 5 | 5 | 5 | XOR | 320 | 645 | 526 | XOR | 38.15 | 37.04 | 40.41 | XOR | 1696.656 | 869.879 | 1028.524 | XOR | 38.15 (230) | 37.04 (53) | 40.41 (0)
SOLUTION MAXIMUM SIZE | [5 empty] | PERCENT SUBOPTIMAL SOLUTIONS | [7 empty] | MINIMUM OBJECTIVE SOLUTION NUMBER |  |  |  | MAXIMUM SOLUTION TIME (S)
| Cd/Cu | Cd/Zn | Cu/Zn |  |  |  | Cd/Cu | Cd/Zn | Cu/Zn | [5 empty] | Cd/Cu | Cd/Zn | Cu/Zn |  | Cd/Cu | Cd/Zn | Cu/Zn | time line graphs calculation |  | points from start
AND | 5 | 5 | 5 |  |  | AND | 24.5% | 16% | 17.8% |  |  |  |  | AND | 366 | 7 | 699 | AND | 193.33 | 314.11 | 210.08 | minimum | 10.51 | 57.8178
NIMPLY | 5 | 5 | 5 |  |  | NIMPLY | 44.9% | 28.6% | 39.4% |  |  |  |  | NIMPLY | 280 | 691 | 560 | NIMPLY | 414.64 | 191.95 | 623.21 | maximum | 10002.08 | 143.0026
CNI | 5 | 5 | 5 |  |  | CNI | 29.5% | 29.8% | 42.2% |  |  |  |  | R-NIMPLY | 611 | 673 | 589 | CNI | 393.94 | 269.48 | 335.72 | diff (width) |  | 85.1847
HALF ADDER | 7 | 6 | 7 |  |  | HALF ADDER | 91.77% | 83.03% | 87.46% |  |  |  |  | HALF ADDER | 190 | 52 | 91 | HALF ADDER | 10002.08 | 7069.24 | 10001.5
NAND | 5 | 5 | 5 |  |  | NAND | 79% | 68.3% | 57.2% |  |  |  |  | NAND | 6 | 26 | 47 | NAND | 2803.98 | 5293.96 | 1950.73 | mean | 1836.87 | 121.9526
NOR | 5 | 5 | 5 |  |  | NOR | 19.6% | 81.5% | 87% |  |  |  |  | NOR | 412 | 11 | 640 | NOR | 263.66 | 81.39 | 231.61
OR | 5 | 5 | 5 |  |  | OR | 68.7% | 60.7% | 55.6% |  |  |  |  | OR | 0 | 0 | 56 | OR | 2651.75 | 1369.53 | 3180.24
XNOR | 6 | 5 | 6 |  |  | XNOR | 74.53% | 54.96% | 46.62% |  |  |  |  | XNOR | 147 | 132 | 511 | XNOR | 4667.97 | 3413.98 | 3210.01
XOR | 6 | 5 | 6 |  |  | XOR | 91.17% | 93.89% | 91.16% |  |  |  |  | XOR | 198 | 51 | 536 | XOR | 10001.83 | 3249.65 | 7576.86
CAUSE OF EUGENECID RUN ENDING | [13 empty] | MAXIMUM OBJECTIVE SOLUTION NUMBER
| Cd/Cu | Cd/Zn | Cu/Zn | [11 empty] | Cd/Cu | Cd/Zn | Cu/Zn
AND | [13 empty] | AND | 4 | 8 | 8
NIMPLY | [13 empty] | NIMPLY | 22 | 6 | 9
CNI | [13 empty] | R-NIMPLY | 9 | 8 | 6
HALF ADDER | [13 empty] | HALF ADDER | 8 | 53 | 227
NAND | [13 empty] | NAND | 201 | 54 | 654
NOR | [13 empty] | NOR | 4 | 10 | 4
OR | [13 empty] | OR | 41 | 76 | 77
XNOR | [13 empty] | XNOR | 1 | 1 | 38
XOR | [13 empty] | XOR | 230 | 53 | 0
MAXIMAL AFTER MINIMAL?
|  | = interrupted | [12 empty] | Cd/Cu | Cd/Zn | Cu/Zn
|  | = fatal error | [11 empty] | AND | NO | YES | NO
|  | = completed/ran into spec limits | [11 empty] | NIMPLY | NO | NO | NO
|  | = setup error | [11 empty] | R-NIMPLY | NO | NO | NO
|  | =killed due to reaching time limit | [11 empty] | HALF ADDER | NO | YES | YES
|  | = cancelled by crane for no reason | [11 empty] | NAND | YES | YES | YES
[14 empty] | NOR | NO | NO | NO
[14 empty] | OR | YES | YES | YES
[14 empty] | XNOR | NO | NO | NO
[14 empty] | XOR | YES | YES | NO

## buffer_circuits
NUMBER OF SOLUTIONS RETURNED |  |  |  | PERCENT OPTIMAL SOLUTIONS |  |  |  | NUMBER OPTIMAL SOLUTIONS |  |  |  | MINIMUM OBJECTIVE VALUE |  |  |  | MINIMUM SOLUTION TIME (S)
| Cd | Cu | Zn |  | Cd | Cu | Zn |  | Cd | Cu | Zn |  | Cd | Cu | Zn |  | Cd | Cu | Zn
BUFFER | 1000 | 1000 | 1000 | BUFFER | 73.5% | 71.1% | 78.4% | BUFFER | 735 | 711 | 784 | BUFFER | 4.49 | 4.49 | 4.49 | BUFFER | 0.547 | 0.578 | 0.581
SOLUTION MINIMUM SIZE |  |  |  | MODE SOLUTION SIZE |  |  |  | NUMBER SUBOPTIMAL SOLUTIONS |  |  |  | MAXIMUM OBJECTIVE VALUE |  |  |  | MEAN SOLUTION TIME (S)
| Cd | Cu | Zn |  | Cd | Cu | Zn |  | Cd | Cu | Zn |  | Cd | Cu | Zn |  | Cd | Cu | Zn
BUFFER | 1 | 1 | 1 | BUFFER | 5 | 5 | 5 | BUFFER | 265 | 289 | 216 | BUFFER | 6.37 | 6.37 | 5.61 | BUFFER | 7.337 | 17.094 | 9.188
SOLUTION MAXIMUM SIZE |  |  |  | PERCENT SUBOPTIMAL SOLUTIONS | [7 empty] | MINIMUM OBJECTIVE SOLUTION NUMBER |  |  |  | MAXIMUM SOLUTION TIME (S)
| Cd | Cu | Zn |  | Cd | Cu | Zn | [5 empty] | Cd | Cu | Zn |  | Cd | Cu | Zn
BUFFER | 5 | 6 | 6 | BUFFER | 26.5% | 28.9% | 21.6% |  |  |  |  | BUFFER | 0 | 0 | 1 | BUFFER | 24.236 | 154.033 | 63.041
CAUSE OF EUGENECID RUN ENDING | [11 empty] | MAXIMUM OBJECTIVE SOLUTION NUMBER
| Cd | Cu | Zn | [9 empty] | Cd | Cu | Zn | time line graphs calculation |  | points from start
BUFFER | [11 empty] | BUFFER | 2 | 2 | 0 | minimum | 0.547 | 21.1064
[16 empty] | maximum | 24.236 | 68.1956
[16 empty] | diff (width) |  | 47.0891
MIN. OBJECTIVE VALUE (SOLUTION NUMBER)
[13 empty] | Cd | Cu | Zn | mean | 7.337 | 53.3538
[12 empty] | BUFFER | 4.49 (0) | 4.49 (0) | 4.49 (1)
MAX. OBJECTIVE VALUE (SOLUTION NUMBER)
[13 empty] | Cd | Cu | Zn
[12 empty] | BUFFER | 6.37 (2) | 6.37 (2) | 5.61 (0)

## test_db_circuits
NUMBER OF SOLUTIONS RETURNED |  | PERCENT OPTIMAL SOLUTIONS |  | NUMBER OPTIMAL SOLUTIONS |  | MINIMUM OBJECTIVE VALUE |  | MINIMUM SOLUTION TIME (S) |  | MIN. OBJECTIVE VALUE (SOLUTION NUMBER)
| test |  | test |  | test |  | test |  | test |  | test
BUFFER | 1000 | BUFFER | 99.9% | BUFFER | 999 | BUFFER | 1.06 | BUFFER | 55.873 | BUFFER | 1.06 (643)
NOT | 385 | NOT | 22.86% | NOT | 88 | NOT | 2.63 | NOT | 55.543 | NOT | 2.63 (230)
AND | 131 | AND | 54.2% | AND | 71 | AND | -22.1 | AND | 92.576 | AND | -22.1 (70)
HALF ADDER | 27 | HALF ADDER | 18.52% | HALF ADDER | 5 | HALF ADDER | 18.72 | HALF ADDER | 1186.022 | HALF ADDER | 18.72 (1)
NAND | 96 | NAND | 27.08% | NAND | 26 | NAND | 37.47 | NAND | 87.482 | NAND | 37.47 (15)
NOR | 303 | NOR | 91.42% | NOR | 277 | NOR | -20.69 | NOR | 55.277 | NOR | -20.69 (0)
OR | 111 | OR | 26.13% | OR | 29 | OR | 44.09 | OR | 69.094 | OR | 44.09 (8)
XNOR | 117 | XNOR | 48.72% | XNOR | 57 | XNOR | -6.65 | XNOR | 60.984 | XNOR | -6.65 (63)
XOR | 85 | XOR | 27.06% | XOR | 23 | XOR | 28.54 | XOR | 117.237 | XOR | 28.54 (46)
SOLUTION MINIMUM SIZE |  | MODE SOLUTION SIZE |  | NUMBER SUBOPTIMAL SOLUTIONS |  | MAXIMUM OBJECTIVE VALUE |  | MEAN SOLUTION TIME (S) |  | MAX. OBJECTIVE VALUE (SOLUTION NUMBER)
| test |  | test |  | test |  | test |  | test |  | test
BUFFER | 2 | BUFFER | 3 | BUFFER | 1 | BUFFER | 7.39 | BUFFER | 510.962 | BUFFER | 7.39 (0)
NOT | 2 | NOT | 3 | NOT | 297 | NOT | 7.39 | NOT | 1528.772 | NOT | 7.39 (326)
AND | 2 | AND | 3 | AND | 60 | AND | 2.44 | AND | 4571.529 | AND | 2.44 (5)
HALF ADDER | 4 | HALF ADDER | 7 | HALF ADDER | 22 | HALF ADDER | 84.49 | HALF ADDER | 6518.613 | HALF ADDER | 84.49 (19)
NAND | 2 | NAND | 3 | NAND | 70 | NAND | 63.53 | NAND | 6213.66 | NAND | 63.53 (4)
NOR | 2 | NOR | 5 | NOR | 26 | NOR | -5.35 | NOR | 1778.149 | NOR | -5.35 (1)
OR | 2 | OR | 3 | OR | 82 | OR | 84.95 | OR | 5298.932 | OR | 84.95 (84)
XNOR | 2 | XNOR | 3 | XNOR | 60 | XNOR | 22.16 | XNOR | 4065.975 | XNOR | 22.16 (87)
XOR | 2 | XOR | 3 | XOR | 62 | XOR | 81.26 | XOR | 6561.437 | XOR | 81.26 (74)
SOLUTION MAXIMUM SIZE |  | PERCENT SUBOPTIMAL SOLUTIONS |  |  |  | MINIMUM OBJECTIVE SOLUTION NUMBER |  | MAXIMUM SOLUTION TIME (S) |  | protocol image calculations |  |  | article image calculations
| test |  | test |  |  |  | test |  | test | time line graphs calculation |  | points from start | time line graphs calculation |  | points from start
BUFFER | 5 | BUFFER | 0.1% |  |  | BUFFER | 643 | BUFFER | 10038.115 | minimum | 117.237 | 87.7753 | minimum | 117.237 | 131.6629
NOT | 4 | NOT | 77.14% |  |  | NOT | 230 | NOT | 10041.327 | maximum | 10103.782 | 143.1282 | maximum | 10103.782 | 214.6924
AND | 3 | AND | 45.8% |  |  | AND | 70 | AND | 10077.474 | diff (width) |  | 55.353 | diff (width) |  | 83.0295
HALF ADDER | 10 | HALF ADDER | 81.48% |  |  | HALF ADDER | 1 | HALF ADDER | 10040.67
NAND | 3 | NAND | 72.92% |  |  | NAND | 15 | NAND | 10065.389 | mean | 6561.437 | 137.7662 | mean | 6561.437 | 206.6493
NOR | 9 | NOR | 8.581% |  |  | NOR | 0 | NOR | 10040.255
OR | 4 | OR | 73.87% |  |  | OR | 8 | OR | 10091.6
XNOR | 10 | XNOR | 51.28% |  |  | XNOR | 63 | XNOR | 10115.686
XOR | 7 | XOR | 72.94% |  |  | XOR | 46 | XOR | 10103.782
CAUSE OF EUGENECID RUN ENDING
| test |  |  |  |  | MAXIMUM OBJECTIVE SOLUTION NUMBER
BUFFER | [6 empty] | test
NOT | [5 empty] | BUFFER | 0
AND | [5 empty] | NOT | 326
HALF ADDER | [5 empty] | AND | 5
NAND | [5 empty] | HALF ADDER | 19
NOR | [5 empty] | NAND | 4
OR | [5 empty] | NOR | 1
XNOR | [5 empty] | OR | 84
XOR | [5 empty] | XNOR | 87
[6 empty] | XOR | 74
MAXIMAL AFTER MINIMAL?
test
[6 empty] | BUFFER | NO
[6 empty] | NOT | YES
[6 empty] | AND | NO
[6 empty] | HALF ADDER | YES
[6 empty] | NAND | NO
[6 empty] | NOR | YES
[6 empty] | OR | YES
[6 empty] | XNOR | YES
[6 empty] | XOR | YES